## Calculator
Geneva Drive Mechanism — Design Calculator
4-slot external Geneva drive, sized for FDM printing (Bambu Lab P1S / PETG), NEMA 17 driver
Blue cells are yours to edit — change one and everything else updates on its own. Black cells are calculated for you, so no need to touch those.
INPUTS — GENEVA GEOMETRY
Geneva Wheel Radius (b) | 50 | How big the star wheel is, measured from its center out to the edge.
Number of Slots (n) | 4 | How many slots are cut into the star wheel — also how many steps it takes to spin all the way around.
Pin Diameter (p) | 6 | How thick the little peg is that pushes the star wheel along.
Clearance (t) | 0.35 | A bit of built-in wiggle room in every fit, so PETG parts don't drag or bind after printing.
Plate Thickness (h) | 8 | How tall each wheel is, top to bottom. This one's just your own choice, not something the geometry forces on you.
CORE GENEVA GEOMETRY (calculated)
Half-Angle (λ = 180/n) | 45 | Half the angle between two slots. Just a helper number the other formulas lean on.
Drive Crank Radius (a) | 50 | How far the pin sits from the center of the drive wheel.
Center Distance (C) | 70.7107 | How far apart the two wheels' centers need to be mounted from each other.
Slot Center Length (s) | 29.2893 | How deep each slot needs to be so the pin can travel all the way in and back out.
Slot Width (w) | 6.35 | How wide to cut each slot so the pin slides through without binding.
Stop Arc Radius (y) | 41 | Size of the locking pocket that keeps the star wheel from drifting when it's not being pushed.
Stop Disc Radius (z) | 40.65 | Size of the matching locking piece on the drive wheel that sits inside that pocket.
Clearance Arc (v) | 40.65 | A backup reference size for the same locking fit — same idea as the two above.
Engagement Half-Angle (α) | 45 | How far the drive wheel turns, in degrees, while it's actually pushing the star wheel.
Dwell Half-Angle (β) | 135 | How far the drive wheel turns while the star wheel just sits locked, waiting for the next push.
Star Wheel Outer Diameter | 100 | The full width of the star wheel, edge to edge.
MOTOR / SHAFT INTERFACE
Shaft Diameter (nominal) | 5 | How thick the motor's actual metal shaft is.
Bore Diametral Clearance | 0.3 | A little extra room added to the hole so it slides onto the shaft freely.
Bore Diameter | 5.3 | How big to make the center hole so the shaft actually fits through it.
Shaft Flat Dimension (D) | 4.5 | Straight from the motor's spec sheet — describes the flat side ground into the shaft.
Flat Depth from Center | 2 | How far in to cut that flat surface, so the hole grips the motor's flat-sided shaft instead of spinning loose around it.
Pin Protrusion above plate | 1.25 | How far the pin sticks up above the wheel's top surface.
Total Pin Height | 9.25 | The pin's full height, from its base to its tip.
Star Wheel Bore Diameter | 5.3 | Same hole size as the drive wheel — the star wheel just spins freely on its own rod, no motor attached.

## Formula Reference
Formula Reference — Derivations & Sources
# | Name | Formula | Source / Basis | Purpose
1 | Tangential entry condition | sin(λ) = a/C, λ = 180°/n | Classical Geneva/Maltese-cross mechanism kinematics | Ensures shock-free pin entry into the slot
2 | Crank radius | a = C × sin(λ) | Derived from #1 | Solves driver pin placement radius
3 | Driven wheel radius | b = C × cos(λ) | Derived from #1 | Solves star wheel engagement radius
4 | n=4 special identity | sin45° = cos45° → a = b | Trig identity — true only for the 4-slot case | Forces equal crank/wheel radii for n=4
5 | Crank radius (general form) | a = b × tan(λ) | Combining #2 and #3, solved for a in terms of b | Avoids circular a↔C dependency; used in Calculator tab
6 | Center distance | C = √(a² + b²) [= b×√2 when n=4] | Right-triangle relation from #2, #3 | Solves wheel spacing from chosen b
7 | Slot center length | s = a + b − C | Geometric — max pin travel inside slot | Sets slot depth (kinematic, before pin/clearance offset)
8 | Slot width | w = p + t | Manufacturing clearance | Pin diameter plus printer/material clearance
9 | Stop arc radius | y = a − 1.5×p | FreeCAD 'Geneva Wheel' macro convention (github.com/FreeCAD/FreeCAD-macros) | Sizes the locking pocket, offset clear of the pin boss
10 | Stop disc radius | z = y − t | Manufacturing clearance on #9 | Driver's locking disc — mates inside the locking pocket
11 | Clearance arc | v = b × z / a | FreeCAD 'Geneva Wheel' macro output (reference value) | Auxiliary reference dimension; equals z when a=b (n=4)
12 | Engagement / dwell angles | θ_engage = 180−2λ, θ_dwell = 360−θ_engage | Geometric analysis of the pin-in-slot triangle | Driver rotation while indexing vs. while locked/stationary
Core Geneva formulas (#1–7, #12): standard mechanism-design theory — cross-references cleanly to any machine-design textbook chapter on Geneva/Maltese-cross mechanisms (e.g. Norton, Design of Machinery; Shigley, Theory of Machines and Mechanisms).

## Build Notes
Build Notes — Key Issues Found & Resolved
Issue | What Was Found | Resolution
Initial crank radius (r = 20.71mm) | For a 4-slot Geneva, tangential entry mathematically requires the crank radius to equal the driven wheel radius exactly (a = b × tan(180/n), and tan45° = 1). The original value was actually C − b — a different geometric quantity — not a valid crank radius. | Recalculated with a = b = 50mm. Slot depth had already been sized correctly for this radius, so only the crank radius itself needed correcting.
Locking / stop-arc geometry | Hand-derived construction for the driver's locking disc did not fully match how these features are conventionally built. | Verified all core outputs (c, s, w, y, z, v) against the FreeCAD 'Geneva Wheel' macro (github.com/FreeCAD/FreeCAD-macros) — confirmed exact numeric match.
Driver locking-arc clearance cut | The exact 3D Boolean geometry for the driver/star-wheel locking interface proved difficult to reliably hand-derive in CAD from formulas alone. | Final geometry achieved through iterative alignment directly in Fusion 360 — visually fitting the driver's locking feature to the star wheel's between-slot arcs, then patterning. Verified functional by test print rather than by closed-form coordinates.
Final validation | — | Printed on a Bambu Lab P1S in PETG at 0.35mm design clearance. Mechanism indexes correctly through all four positions.

## Drive Wheel Bore
Drive Wheel — Center Bore (With & Without D-Flat)
Blue cells are yours to edit. Black cells calculate themselves — leave those alone and they'll stay accurate.
SHARED INPUTS
Shaft Diameter (nominal) | 5 | How thick the motor's actual metal shaft is.
Bore Diametral Clearance | 0.3 | A little extra room added to the hole so it slides onto the shaft freely.
Bore Diameter | 5.3 | How big to make the center hole so the shaft actually fits through it.
WITHOUT D-FLAT — test build, mounted on plain rod
Bore Diameter | 5.3 | How big to make the center hole so the shaft actually fits through it.
Shape | Plain round hole — no flat cut | What the hole itself looks like.
Fit Type | Free-spinning slip fit | How snugly this part is meant to sit on its shaft.
Fusion Method | Hole tool — Diameter above, Termination = All | Which tool to reach for in Fusion 360 to make this cut.
WITH D-FLAT — final build, keyed to NEMA 17 shaft
Bore Diameter (before flat cut) | 5.3 | The hole's size before the flat is trimmed into one side of it.
Shaft Flat Dimension (D) | 4.5 | Straight from the motor's spec sheet — describes the flat side ground into the shaft.
Flat Depth from Center | 2 | How far in to cut that flat surface, so the hole grips the motor's flat-sided shaft instead of spinning loose around it.
Flat Chord Width | 3 | How wide the flat cut ends up being, side to side, once it's trimmed in.
Flat Length along shaft | 15 | How far back from the tip of the motor's shaft the flat extends — tells you how deep you can safely cut.
Shape | Circle with one flat chord (D-shape) | What the hole itself looks like.
Fit Type | Keyed press-fit onto motor's D-shaft | How snugly this part is meant to sit on its shaft.
QUICK CAD REFERENCE — Fusion 360
1. Sketch circle, diameter = Bore Diameter (above), centered at origin
2. [D-flat only] Draw a line crossing the circle; Sketch Dimension: origin to line = Flat Depth from Center
3. [D-flat only] Add Horizontal constraint to the line if not automatic
4. [D-flat only] Trim away the small arc segment beyond the line
5. Finish sketch
6. Without flat: Create > Hole, Termination = All
With flat: Create > Extrude (Cut), Termination = All